## User Manual - Read First
Fecal Coliform Bacteria Loading Model for Fowl River Bay
This loading model was created by David Tomasko (Environmental Science Associates) for the Mobile Bay National Estuary Program. Any errors and/or mis-interpretations of data are his alone. Should clarification be sought for any model input or algorithms, David can be reached at dtomasko@esassoc.com
The loading model is for Fowl River Bay, as influenced by the West Fowl River and other sources not within the watershed of the West Fowl River.
The assimilative capacity for Fowl River Bay is based on the areas delineated by the Alabama Department of Health as the Conditionally Restricted waters of Fowl River Bay. Water depth estimates are based on local stakeholder input. The water quality goal was 14 counts of FC bacteria / 100 ml.
The fecal coliform loads at Hwy 188 are based on flow data from Cook (2017) for average conditions and the average fecal coliform bacteria abundance at station FLR 5 from ADEM (2006).
The fecal coliform loads from the City of Bayou LaBatre's WWTP is based on an estimated flow of 2 mgd and permit limit for fecal coliform bacteria of 14 / 100 ml.
The fecal coliform loads from Industial WWTP is based on NPDES permit AL0027979. No flow limits are contanied in the permit, and discharge volumes were set at 1 mgd.
The fecal coliform loads from septic tanks were based on an estimated 150 houses adjacent to, or in close proximity to the West Fowl River or its main tributaries. Assumptions related to volumes, failure rates, etc. are based on TMDLs produced by ADEM (2003) while the abundance of fecal coliform bacteria in septic tank effluent is from USEPA (2001).
Fecal coliform loads from cattle are based on an estimated 100 cows in areas in close proximity to the West Fowl River. Assumptions and algorithms related to production rates and attenuation are based on EPA (2002), ADEM (2003), and CRWQCB (2004).
Fecal coliform loads from birds are based on an estimated 2,000 birds utilizing islands south of Fowl River Bay. Assumptions and algorithms related to production rates and attenuation are based on CRWQCB (2004) and an undated manuscript from Easton et al.
Each tab within the model (other than the tab marked "graphs") contains specific references for important model assumptions and algorithms, with citiations included in the tab marked "Literature cited."
For each tab, cells are color coded. Input cells contain information that can be modified by the model user. Formula cells can be modified, if needed, but they are mostly cells in which various calculations are made - if the user needs to modify rates or assumptions, it is usally best to make such a change in the input cell.
Output cells are marked in yellow, and the row or column that is used for creating model output as displayed in the "graphs" tab are highlighted with red text.
The bar chart includes a text box stating "Impairment is at 480". This text box is for illustrative purposes only, and it reflects the output cell for the assimilative capacity tab. If water depths or area values used in that tab are altered, the estimate of 480 billion bacteria (approximately) would also change, and the text box should be updated as well.

## Assimilative capacity
| Open water (acres) | Open water (m2) | Water depth (m) | Volume (m3) | Volume (liters) | Bacteria standard (counts / 100 ml) | Bacteria standard in counts / liter | Bacteria quantity in FR Bay to exceed 14 mpn / 100 ml | Bacteria quantity in FR Bay to exceed 14 mpn / 100 ml (billions)
Fowl River Bay | 840 | 3399362.4 | 1 | 3399362.4 | 3399362400 | 14 | 140 | 475910736000 | 475.9107
Input cell that can be modified
Formula cell - not to be modified
Output cell - results displayed here
row in red font is active row for calculations used in the "graphs" tab

## Load at Hwy 188
Site | W-shed (mi2) | Mean flow (cfs) | Mean flow (liters / day) | Mean FC (mpn / 100 ml)* | Mean FC (mpn / liter) | Mean FC load (FC / day) | Mean FC load (billions FC / day) | Max FC (mpn / 100 ml)* | Max FC (mpn / liter) | Max FC load (FC / day) | Max FC load (FC / day)
WFR1 | 4.1 | 16 | 39145216 | 232 | 2320 | 90816901120 | 90.8169 | 2000 | 20000 | 782904320000 | 782.9043
WFR2 | 6.4 | 26 | 63610976 | 232 | 2320 | 147577464320 | 147.5775 | 2000 | 20000 | 1272219520000 | 1272.2195
WFR3 | 12.2 | 46 | 112542496 | 232 | 2320 | 261098590720 | 261.0986 | 2000 | 20000 | 2250849920000 | 2250.8499
WFR4 | 2.8 | 11 | 26912336 | 232 | 2320 | 62436619520 | 62.4366 | 2000 | 20000 | 538246720000 | 538.2467
Input cell that can be modified
Formula cell - not to be modified
Output cell - results displayed here
row in red font is active row for calculations used in the "graphs" tab
Flow estimates from Cook (2017)
Fecal coliform bacteria data from ADEM (2006)
appropriate WQ standard is 200 colonies / 100 ml (geometric mean)

## BLB WWTP
Flows (mgd) | Flows (L/d) | Fecal coliform bacteria (# / 100 ml) | Fecal coliform bacteria (# / liter) | Fecal coliform load (billons / day)
1 | 3785000 | 14 | 140 | 0.5299
2 | 7570000 | 14 | 140 | 1.0598
3 | 11355000 | 14 | 140 | 1.5897
Input cell that can be modified
Formula cell - not to be modified
Output cell - results displayed here
row in red font is active row for calculations used in the "graphs" tab

## Industrial WWTP
Flows (mgd) | Flows (L/d) | Fecal coliform bacteria (# / 100 ml) | Fecal coliform bacteria (# / liter) | Fecal coliform load (billons / day)
0.5 | 1892500 | 79 | 790 | 1.4951
1 | 3785000 | 79 | 790 | 2.9901
1.5 | 5677500 | 79 | 790 | 4.4852
Input cell that can be modified
Formula cell - not to be modified
Output cell - results displayed here
row in red font is active row for calculations used in the "graphs" tab
FC bacteria limits based on NPDES permit AL0027979. No flow limits in permit

## Septic tank systems
Number of houses | People per house | Failure rate (%) | Effluent discharge rate (g/p/d) | Effluent discharge rate (liters / house / day) | Total effluent discharge from septic tanks (liters / day) | Effluent FC concentration (# / 100 ml) | Effluent concentration (billions / liter) | Total count of FC discharged with septic tanks (billions) | Fecal load to surface waters (billions / day) | Fecal load to Fowl River Bay (billions / d)
100 | 2.5 | 20 | 70 | 662.375 | 66237.5 | 1000000 | 0.01 | 662.375 | 132.475 | 88.7583
150 | 2.5 | 20 | 70 | 662.375 | 99356.25 | 1000000 | 0.01 | 993.5625 | 198.7125 | 133.1374
200 | 2.5 | 20 | 70 | 662.375 | 132475 | 1000000 | 0.01 | 1324.75 | 264.95 | 177.5165
Input cell that can be modified
Formula cell - not to be modified
Output cell - results displayed here
row in red font is active row for calculations used in the "graphs" tab
Septic tank loading algorithm estimates from ADEM 2003, except for column I values, from US EPA (2001)
FC bacteria die-off estimates based on Easton et al. (undated manuscript)
From Juniper Creek TMDL (ADEM 2004):

## Cattle
Number of cows | FC prodxn / cow (billions) | FC load to watershed (billions) | Attenuation (%) | Load to Fowl River tribs | Attenuation before Fowl River Bay | Load to FR Bay (billions FC / d)
50 | 100 | 5000 | 97 | 150 | 33 | 100.5
100 | 100 | 10000 | 97 | 300 | 33 | 201
Input cell that can be modified
Formula cell - not to be modified
Output cell - results displayed here
row in red font is active row for calculations used in the "graphs" tab
Fecal production rate estimates from EPA (2002) and CRWQCB (2004)
Attenuation rate estimates from ADEM (2003) TMDL for Dry Creek, AL:
Assumed that 50% of 591 cattle access streams for drinking water, and of that amount, 25% (12.5% of total) deposit wastes near the streams/waterways
With 591 animals, modeledl hourly load was 3.55 * 108 FC
equals 8.52 billion FC / day for 591 cattle
equals 14 million FC / day / cow
equals 97% attenuaton of daily FC prodxn

## Birds
Rates | Birds in Fowl River Bay
| 100 | 500 | 1000 | 2000 | 4000
FC prodxn (billion / day) | 20 | 100 | 200 | 400 | 800
Post-calibration - billions / day (EPA)1 | 7 | 35 | 70 | 140 | 280
After 12 hour travel (billion / day)2 | 5.845 | 29.225 | 58.45 | 116.9 | 233.8
Input cell that can be modified
Formula cell - not to be modified
Output cell - results displayed here
column in red font is active column for calculations used in the "graphs" tab
FC production estimate from CRWQCB (2004)
1 - based on assumed attenuation of 65% (CRWQCB 2004)
2 - based on assumed die-off of 16.5% over 12 hours (Easton et al. undated manuscrip)

## Graphs
FC bacteria (billions)
Impairment threshold | 475.9107
Hwy 188 | 261.0986
Cattle | 201
Septic tanks | 133.1374
Birds | 116.9
BLB WWTP | 1.0598
Industrial WWTP | 2.9901
|  |  | Target | Sources
|  | Impairment threshold | 475.9107
|  | Hwy 188 |  | 261.0986
|  | Cattle |  | 201
|  | Septic tanks |  | 133.1374
|  | Birds |  | 116.9
|  | BLB WWTP |  | 1.0598
|  | Industrial WWTP |  | 2.9901

## LIterature
Literature Cited
ADEM. 2003. Final TMDL for Fecal Coliform Bacteria: Dry Creek. 26 pp.
ADEM. 2006. A Study of the Fowl River Watershed. 96 pp.
California Regional Water Quality Control Board. 2004. Total Maximum Daily Loads for Bacteria - Malibu Creek Watershed. 94 pp.
Cook, M. 2017. Pre-Restoration Analysis of Discharge, Sediment Transport Rates, and Water Quality in West Fowl River and Tributaries, Mobile County, Alabma. Final Report to MBNEP. 33 pp.
Easton, J., Lalor, M., Gauthier, J., and R. Pitt. Undated manuscript. In-Situ Die-Off of Indicator Bacteria and Pathogens. 4 pp.
USEPA. 2001. Protocol for Developing Pathogen TMDLs: First Edition, Jan. 2001. 134 pp.
USEPA. 2002. Total Aluminum and Fecal Coliform Bacteria TMDLs for the Fourpole Creek, West Virginia - Final TMDL. 131 pp.